## Instrument Tag List
Tag Number | Instrument Type | Service / Location | Expected in PDF | Notes
FT-201A | Flow transmitter | Duty pump branch | Yes
FT-201B | Flow transmitter | Standby pump branch | Yes

## Major Equipment
Equipment Tag | Equipment Type | Service / Description | Expected in PDF | Notes
TK-201 | Tank | Feed tank | Yes
P-201A | Pump | Duty pump | Yes
P-201B | Pump | Standby pump | Yes
XV-201A | Isolation valve | Duty branch | Yes
XV-201B | Isolation valve | Standby branch | Yes
E-201 | Heat exchanger | Common downstream exchanger | Yes
V-201 | Vessel | Outlet vessel | Yes

## Expected Connections
From | To | Relationship | Notes
TK-201 | P-201A | branch | Upper pump branch
TK-201 | P-201B | branch | Lower pump branch
P-201A | E-201 | merge | Upper branch joins common header
P-201B | E-201 | merge | Lower branch joins common header
E-201 | V-201 | process-flow